## Sheet1
Deklarasi PIN I/O | [5 empty] | KOMPONEN |  |  |  |  | KOMPONEN PEMBELIAN
LCD TFT ILI9488 3.5 | [5 empty] | No | Nama System | Nama komponen | Ukuran | Jumlah | No | JENIS KOMPONEN | Nama komponen | Ukuran | Jumlah | Jumlah sekarang | TEMPAT
Display |  | Touch SCrn |  | SD Card |  | 1 | Baterai Charger (bms) | TP4056 |  | 1 | 1 | Integrated circuit | TP4056 | chip | 1 | 0 | hasyim jaya electric
Vcc | 3.3V |  |  |  |  | 2 |  | DW01A |  | 1 | 2 |  | DW01A | chip | 1 | 0 | INDOWARE
Gnd | Gnd |  |  |  |  | 3 |  | FS8205A |  | 1 | 3 |  | FS8205A | chip | 1 | 0 | percalaya electronik
Miso | 19 | T_DO | 19 | SD_Miso | 19 | 4 |  | R 1.2K | 0.603 | 2 | 4 |  | ESP32 WROM | chip | 1 | 2 | hwthinker
Mosi | 23 | T_DI | 23 | SD_Mosi | 23 | 5 |  | R 1K | 0.603 | 1 | 5 |  | Tr 2TY | SOT-23-3 | 2 | 10
Sck | 18 | T_Sck | 18 | SD_Sck | 18 | 6 |  | R 100 | 0.603 | 3 | 6 |  | AMS117 3.3V | SOT-223 | 1 | 4
Cs | 15 | Cs | 27 | SD_Cs | 5 | 7 |  | USB micro |  | 1 | 7 |  | IRF319 | SMD | 1 | 0 | centra elec bandung
DC | 2 |  |  | deteksi | 16 | 8 |  | C 100nF | 0.603 | 1 | 8 |  | Dioda | SOD-323 | 1 | 0 | duta elec tangerang
Reset | 4 |  |  |  |  | 9 |  | C 1uF | 0.603 | 1 | 9 | Connector & switch | usb micro |  | 1 | 5
LED | 32 |  |  |  |  | 10 |  | C 10uF | 0.805 | 1 | 10 |  | JST XH Male&Female | 1mm | 1 | 0 | electric hobby
NFC MODULE V3 PN532 | [5 empty] | 11 |  | R 330 | 0.603 | 1 | 11 |  | push button micro | smd | 3 | 4 | lisu instrument
Vcc | Gnd | SDA | SCL |  |  | 12 |  | JST XH Male&Female | 1mm | 1 | 12 |  | Buzzer piezo | mini | 1 | 2 | isee
3.3V | Gnd | 21 | 22 |  |  | 13 | NFC (near field com) | PN532 | MDL | 1 | 13 |  | socket sd card |  | 1 | 0 | hwthinker
Monitor Batrai (I/O) |  | Buzzer |  | Serial |  | 14 | Microcontroller | ESP32 WROM | chip | 1 | 14 | MODUL | TP4056 Module |  | 1 | 1 | isee
BAT ISI | 35 | buz | 33 | RX | 1 | 15 |  | R 100 | 0.603 | 2 | 15 |  | PN532 | MDL | 1 | 2 | isee
BAT FULL | 26 |  |  | TX | 3 | 16 |  | Push button micro | smd | 2 | 16 |  | LCD TFT ILI9488 | 3.5 | 1 | 2 | per mony
Monitor Batrai (ADC1_0) |  | Upload button |  | interupt power |  | 17 |  |  |  |  | 17 | RESISTOR | R 1.2K | 0.603 | 2 | 0 | INDOWARE
IN_M | 36 | BOOT | 0 | int | 17 | 18 | Buzzer Passive | R 100 | 0.603 | 1 | 18 |  | R 1K | 0.603 | 3 | 0 | INDOWARE
[6 empty] | 19 |  | Tr 2TY | SOT-23-3 | 1 | 19 |  | R 100 | 0.603 | 6 | 0 | INDOWARE
[6 empty] | 20 |  | Buzzer Piezo | mini | 1 | 20 |  | R 330 | 0.603 | 1 | 0 | INDOWARE
[6 empty] | 21 | Display Touchscreen | Tr 2TY | SOT-23-3 | 1 | 21 |  | R 10K | 0.603 | 2 | 0 | INDOWARE
[6 empty] | 22 |  | R 1K | 0.603 | 1 | 22 |  | R 100K | 0.603 | 2 | 0 | INDOWARE
GPIO | Input | Output | Notes |  |  | 23 |  | LCD TFT ILI9488 | 3.5 | 1 | 23 |  | R 300K | 0.603 | 1 | 0 | INDOWARE
0 | pulled up | OK | outputs PWM signal at boot |  |  | 24 |  | R 10K | 0.603 | 1 | 24 | CAPASITOR | C 100nF | 0.603 | 5 | 0 | INDOWARE
1 | TX pin | OK | debug output at boot |  |  | 25 | Regulator 3.3v | AMS117 3.3V | SOT- 223 | 1 | 25 |  | C 1uF | 0.603 | 2 | 0 | INDOWARE
2 | OK | OK | connected to on-board LED |  |  | 26 |  | EC 2.2uF | EIA3528 | 1 | 26 |  | C 10uF | 0.603 | 1 | 0 | INDOWARE
3 | OK | RX pin | HIGH at boot |  |  | 27 |  | C 1uf | 0.805 | 1 | 27 |  | C 10uF | 0.805 | 1 | 15
4 | OK | OK |  |  |  | 28 |  | C 100nF | 0.603 | 3 | 28 |  | C 1uF | 0.805 | 1 | 15
5 | OK | OK | outputs PWM signal at boot |  |  | 29 | Soft Switch | IRF7319 | smd | 1 | 29 |  | EC 2.2uF | EIA3528 | 1 | 9
6 | x | x | connected to the integrated SPI flash |  |  | 30 |  | Push button micro | smd | 1
7 | x | x | connected to the integrated SPI flash |  |  | 31 |  | Dioda | SOD-323 | 1
8 | x | x | connected to the integrated SPI flash |  |  | 32 |  | R 10K | 0.603 | 1
9 | x | x | connected to the integrated SPI flash |  |  | 33 |  | R 100K | 0.603 | 2
10 | x | x | connected to the integrated SPI flash |  |  | 34 |  | R 1K | 0.603 | 1
11 | x | x | connected to the integrated SPI flash |  |  | 35 |  | R 300K | 0.603 | 1
12 | OK | OK | boot fail if pulled high |  |  | 36 |  | C 1uF | 0.603 | 1
13 | OK | OK |  |  |  | 37 |  | C 10UF | 0.603 | 1
14 | OK | OK | outputs PWM signal at boot |  |  | 38 |  | C 100nF | 0.603 | 1
15 | OK | OK | outputs PWM signal at boot |  |  | 39 | memory | socket memory |  | 1
16 | OK | OK
17 | OK | OK
18 | OK | OK
19 | OK | OK
21 | OK | OK
22 | OK | OK
23 | OK | OK
25 | OK | OK
26 | OK | OK
27 | OK | OK
32 | OK | OK
33 | OK | OK
34 | OK |  | input only
35 | OK |  | input only
36 | OK |  | input only
39 | OK |  | input only